## Sheet1
ADJUSTMENT TIME | 6
ADJUSTMENT TIME FOR FEES | 6
CARBON INTENSITY OF DIESEL | 2.64
CARBON INTENSITY OF ELECTRICITY | 0
CONTACT RATE | 1
COST PER ADOPTER VEHICLE | 4600
COST PER HOUR | 270
COST PER HUB VEHICLE | 3515
COST PER kWh | 2
COST PER LITER OF DIESEL | 25
COST PER NON ADOPTER VEHICLE:x | 0 | 36 | 37 | 120
COST PER NON ADOPTER VEHICLE:y | 4600 | 4600 | 6367 | 6367
DELIVERY TIME PER PACKAGE | 0.07
DELIVERY TIME PER STOP | 0.1 |  |  | 4600 | 4600 | 4600 | 4600
DEMAND PER RECEIVER[Large] | 940 |  |  | 4600 | 4600 | 6367 | 6367
DEMAND PER RECEIVER[Medium] | 230
DEMAND PER RECEIVER[Small] | 30
DYNAMIC COST ON OFF | 0
HUB FIXED COST | 54800
HUB VEHICLE CAPACITY | 300
KM PER STOP | 0.45
KM TO AND FROM AREA | 16
kWh CONSUMPTION PER KM | 0.4
LITER OF DIESEL PER KM | 0.095
LSP AD EFFECTIVENESS:x | 0 | 20 | 40 | 60 | 80 | 100 | 120
LSP AD EFFECTIVENESS:y | 0 | 0.1 | 0.05 | 0.01 | 0 | 0 | 0
LSP VEHICLE CAPACITY | 500
MAX INCREASE IN FEE | 30
MAX OPERATING TIME OF VEHICLE | 10
MAXIMUM NUMBER OF STOPS PER MONTH PER RECEIVER | 20 |  |  | 0.1 | 0.05 | 0.01
NUMBER OF LSP[Large] | 1 |  |  | 0 | 0 | 0
NUMBER OF LSP[Medium] | 8
NUMBER OF LSP[Small] | 69 |  |  | 30
NUMBER OF RECEIVERS[Large] | 9
NUMBER OF RECEIVERS[Medium] | 46
NUMBER OF RECEIVERS[Small] | 172
PACKAGES PER STOP[Large] | 10
PACKAGES PER STOP[Medium] | 4
PACKAGES PER STOP[Small] | 1
PROFIT GOAL IN PERCENTAGE | 0.01
RECEIVERS AD EFFECTIVENESS:x | 0 | 20 | 40 | 60 | 80 | 100 | 120
RECEIVERS AD EFFECTIVENESS:y | 0 | 0 | 0 | 0 | 0 | 0 | 0
RECEIVERS PERCEIVED VALUE[Large] | 24440
RECEIVERS PERCEIVED VALUE[Medium] | 5980 |  |  | perceived value
RECEIVERS PERCEIVED VALUE[Small] | 780 |  |  | 26 | 28 | 28
SHARE OF DEMAND TO DIFFERENT LSP SIZES[Large] | 0.39 |  |  |  | 20 | 16
SHARE OF DEMAND TO DIFFERENT LSP SIZES[Medium] | 0.53 |  |  |  | 26 | 25
SHARE OF DEMAND TO DIFFERENT LSP SIZES[Small] | 0.08
SPEED IN AREA | 15
SPEED TO AND FROM AREA | 30
TIME FOR UNLOADING TO THE HUB | 0.01
TIME OF POLICY | 36 |  | 200
TOURS PER MONTH[Large] | 20 |  | 36
TOURS PER MONTH[Medium] | 10
TOURS PER MONTH[Small] | 5
Economic impacts.adjusted monetary value:x | 0 | 0.1 | 0.2 | 0.3 | 0.4 | 0.5 | 0.6 | 0.7 | 0.8 | 0.9 | 1
Economic impacts.adjusted monetary value:y | 0 | 0 | 0.1 | 0.2 | 0.3 | 0.4 | 0.5 | 0.6 | 0.7 | 0.8 | 0.9
Operational impacts.hub packages per stop:x | 0 | 0.1 | 0.2 | 0.3 | 0.4 | 0.5 | 0.6 | 0.7 | 0.8 | 0.9 | 1
Operational impacts.hub packages per stop:y | 2 | 2 | 4 | 6 | 8 | 10 | 12 | 14 | 16 | 18 | 20

## Sheet2
| Equation | Units
LSP_Adopters[LSP](t) | LSP_Adopters[LSP](t - dt) + (LSP_adoption[LSP]) * dt | LSP
LSP_Potential_Adopters[LSP](t) | LSP_Potential_Adopters[LSP](t - dt) + ( - LSP_adoption[LSP]) * dt | LSP
Receivers_Adopters[Receivers](t) | Receivers_Adopters[Receivers](t - dt) + (receivers_adoption[Receivers]) * dt | receiver
Receivers_Potential_Adopters[Receivers](t) | Receivers_Potential_Adopters[Receivers](t - dt) + ( - receivers_adoption[Receivers]) * dt | receiver
LSP_adoption[LSP] | IF Economic_impacts.adjusted_monetary_value=0 THEN -LSP_Adopters/.ADJUSTMENT_TIME ELSE Economic_impacts.adjusted_monetary_value*adopters_with_non_adopters_contacts+LSP_adoption_from_advertisement/.ADJUSTMENT_TIME | LSP/month
receivers_adoption[Receivers] | IF adoption_rate_receivers>0 THEN receiver_adopters_with_non_adopters_contacts*adoption_rate_receivers+receivers_adoption_from_advertisement/.ADJUSTMENT_TIME ELSE adoption_rate_receivers*Receivers_Adopters/.ADJUSTMENT_TIME | receiver/month
adopters_prevalence[LSP] | LSP_Adopters / .NUMBER_OF_LSP | dmnl
adopters_with_non_adopters_contacts[LSP] | adopters_prevalence*potential_adopters_contacts_with_anyone | LSP/month
adoption_rate_receivers[Receivers] | GRAPH(IF .RECEIVERS_PERCEIVED_VALUE = 0 THEN 1,25 ELSE Hub_fees.receivers_fee/(RECEIVERS_PERCEIVED_VALUE_BASE*.RECEIVERS_PERCEIVED_VALUE)) Points: (0,000, 0,2000), (0,250, 0,1500), (0,500, 0,1000), (0,750, 0,0500), (1,000, 0,0000), (1,250, -0,0500), (1,500, -0,1000), (1,750, -0,1500), (2,000, -0,2000) | dmnl
demand_of_all_LSP_adopters | SUM(LSP_Adopters*demand_per_LSP) | package/month
demand_per_LSP[LSP] | total_demand / .NUMBER_OF_LSP*.SHARE_OF_DEMAND_TO_DIFFERENT_LSP_SIZES | packages/(LSP*Months)
demand_through_the_hub | demand_of_all_LSP_adopters+demand_to_hub_of_all_LSP_non_adopters | packages/month
demand_to_hub_of_all_LSP_non_adopters | SUM(demand_to_hub_of_LSP_non_adopters*LSP_Potential_Adopters) | package/month
demand_to_hub_of_LSP_non_adopters[LSP] | (SUM(Receivers_Adopters*.DEMAND_PER_RECEIVER)/SUM(.NUMBER_OF_RECEIVERS*.DEMAND_PER_RECEIVER))*demand_per_LSP | package/month/LSP
LSP_adoption_from_advertisement[LSP] | LSP_Potential_Adopters * .LSP_AD_EFFECTIVENESS | LSP
percentage_of_demand_through_the_hub | demand_through_the_hub / total_demand | dmnl
percentage_of_receivers_adopters | SUM(Receivers_Adopters)/SUM(.NUMBER_OF_RECEIVERS) | dmnl
potential_adopters_contacts_with_anyone[LSP] | LSP_Potential_Adopters*.CONTACT_RATE | LSP/month
receiver_adopters_prevalence[Receivers] | Receivers_Adopters/.NUMBER_OF_RECEIVERS | dmnl
receiver_adopters_with_non_adopters_contacts[Receivers] | receiver_adopters_prevalence * receiver_potential_adopters_contact_with_anyone | receiver/month
receiver_potential_adopters_contact_with_anyone[Receivers] | .CONTACT_RATE*Receivers_Potential_Adopters | receiver/month
receivers_adoption_from_advertisement[Receivers] | Receivers_Potential_Adopters * .RECEIVERS_AD_EFFECTIVENESS | receiver
RECEIVERS_PERCEIVED_VALUE_BASE | 1 | Dmnl
total_demand | SUM(.DEMAND_PER_RECEIVER * .NUMBER_OF_RECEIVERS) | package/month
total_LSP_adopters | SUM(LSP_Adopters) | LSP
total_receivers_adopters | SUM(Receivers_Adopters) | receiver
Economic_impacts:
adjusted_monetary_value[LSP] | GRAPH(monetary_value) Points: (0,000, 0,000), (0,100, 0,000), (0,200, 0,100), (0,300, 0,200), (0,400, 0,300), (0,500, 0,400), (0,600, 0,500), (0,700, 0,600), (0,800, 0,700), (0,900, 0,800), (1,000, 0,900) | dmnl
cost_per_LSP_adopters[LSP] | LSP_adopter_vehicle_cost + hour_cost_per_LSP_adopter+Hub_fees.LSPs_fee | kr/month/LSP
cost_per_LSP_non_adopters[LSP] | km_cost_per_LSP_non_adopter+LSP_non_adopter_vehicle_cost+hour_cost_per_LSP_non_adopters | kr/month/LSP
cost_per_package_per_LSP_adopter[LSP] | cost_per_LSP_adopters/Demand_and_behaviour.demand_per_LSP | kr/package
cost_per_package_per_LSP_non_adopter[LSP] | cost_per_LSP_non_adopters/Demand_and_behaviour.demand_per_LSP | kr/package
hour_cost_per_LSP_adopter[LSP] | .COST_PER_HOUR*Operational_impacts.time_in_area_per_LSP_adopter | kr/month/LSP
hour_cost_per_LSP_non_adopters[LSP] | .COST_PER_HOUR*Operational_impacts.time_in_area_per_LSP_non_adopter | kr/month/LSP
hub_km_cost | .COST_PER_kWh*hub_kWh_consumption | kr/month
hub_kWh_consumption | Operational_impacts.hub_km_in_area*.kWh_CONSUMPTION_PER_KM | kWh/month
hub_operational_cost | hub_vehicle_cost + hub_km_cost + hub_time_cost | kr/month
hub_time_cost | Operational_impacts.hub_time*.COST_PER_HOUR | kr/month
hub_total_cost | hub_operational_cost+.HUB_FIXED_COST | sek/month
hub_vehicle_cost | Operational_impacts.hub_vehicle * .COST_PER_HUB_VEHICLE | kr/month
km_cost_per_LSP_non_adopter[LSP] | .COST_PER_LITER_OF_DIESEL*Operational_impacts.diesel_consumption_per_LSP_non_adopter | kr/month/LSP
LSP_adopter_vehicle_cost[LSP] | Operational_impacts.vehicle_per_LSP_adopter*.COST_PER_ADOPTER_VEHICLE | kr/month/LSP
LSP_non_adopter_vehicle_cost[LSP] | Operational_impacts.vehicle_per_LSP_non_adopter*.COST_PER_NON_ADOPTER_VEHICLE | kr/LSP/month
monetary_value[LSP] | IF .DYNAMIC_COST_ON_OFF=0 THEN MAX(0; (INIT(cost_per_LSP_non_adopters)-cost_per_LSP_adopters)/INIT(cost_per_LSP_non_adopters)) ELSE MAX(0; (cost_per_LSP_non_adopters-cost_per_LSP_adopters)/INIT(cost_per_LSP_non_adopters)) | dmnl
total_cost_of_operation | SUM(Demand_and_behaviour.LSP_Potential_Adopters*cost_per_LSP_non_adopters)+ SUM(Demand_and_behaviour.LSP_Adopters*(cost_per_LSP_adopters-Hub_fees.LSPs_fee))+ hub_total_cost | sek/month
Hub_fees:
Hub_Fee_per_Package(t) | Hub_Fee_per_Package(t - dt) + (change_in_fee_per_package) * dt | kr/package
change_in_fee_per_package | IF binary_time_for_fees=1 THEN .MAX_INCREASE_IN_FEE*revenue_gap/binary_time_for_fees ELSE 0 | kr/package/month
binary_time_for_fees | IF TIME=0 THEN 0 ELSE IF TIME/.ADJUSTMENT_TIME_FOR_FEES-INT(TIME/.ADJUSTMENT_TIME_FOR_FEES)=0 THEN 1 ELSE 0 | month
LSPs_fee[LSP] | Demand_and_behaviour.demand_per_LSP*Hub_Fee_per_Package | kr/month/LSP
receivers_fee[Receivers] | Hub_Fee_per_Package * .DEMAND_PER_RECEIVER | kr/receiver/month
revenue | SUM(receivers_fee*Demand_and_behaviour.Receivers_Adopters)+ SUM(Demand_and_behaviour.LSP_Adopters*LSPs_fee) | kr/month
revenue_for_fee_calculation | SMTH1((revenue); .ADJUSTMENT_TIME_FOR_FEES) | kr/month
revenue_gap | IF revenue_for_fee_calculation=0 THEN 1 ELSE (revenue_goal-revenue_for_fee_calculation)/revenue_goal | dmnl
revenue_goal | (1+.PROFIT_GOAL_IN_PERCENTAGE)*SMTH1(Economic_impacts.hub_total_cost; .ADJUSTMENT_TIME_FOR_FEES) | kr/month
Operational_impacts:
CO2_emissions | CO2_emissions_from_diesel+CO2_emissions_from_electricity | kgCO2/month
CO2_emissions_from_diesel | .CARBON_INTENSITY_OF_DIESEL*diesel_consumption | kgCO2/month
CO2_emissions_from_electricity | kWh_consumption*.CARBON_INTENSITY_OF_ELECTRICITY | kgCO2/month
demand_per_LSP_non_adopter_to_be_delivered_at_hub[LSP] | Demand_and_behaviour.demand_per_LSP*Demand_and_behaviour.percentage_of_receivers_adopters | packages/LSP/month
demand_per_LSP_non_adopter_to_be_delivered_to_receivers[LSP] | Demand_and_behaviour.demand_per_LSP-demand_per_LSP_non_adopter_to_be_delivered_at_hub | package/month/LSP
diesel_consumption | SUM(diesel_consumption_per_LSP_non_adopter*Demand_and_behaviour.LSP_Potential_Adopters) | liter/month
diesel_consumption_per_LSP_non_adopter[LSP] | IF TIME <= .TIME_OF_POLICY THEN .LITER_OF_DIESEL_PER_KM*LSP_non_adopter_km_in_area ELSE 0 | liter/month/LSP
hub_km_in_area | hub_number_of_stops*.KM_PER_STOP | km/month
hub_number_of_stops | MIN(Demand_and_behaviour.demand_through_the_hub/hub_packages_per_stop; maximum_number_of_stops) | stop/month
hub_packages_per_stop | GRAPH(Demand_and_behaviour.percentage_of_demand_through_the_hub) Points: (0,000, 2,00), (0,100, 2,00), (0,200, 4,00), (0,300, 6,00), (0,400, 8,00), (0,500, 10,00), (0,600, 12,00), (0,700, 14,00), (0,800, 16,00), (0,900, 18,00), (1,000, 20,00) | package/stop
hub_packages_per_tour | Demand_and_behaviour.demand_through_the_hub / .TOURS_PER_MONTH[Large] | package
hub_time | hub_time_for_delivering_packages + hub_time_per_stop + hub_time_for_distance | hour/month
hub_time_for_delivering_packages | .DELIVERY_TIME_PER_PACKAGE*Demand_and_behaviour.demand_through_the_hub | hour/month
hub_time_for_distance | hub_km_in_area/.SPEED_IN_AREA | hour/month
hub_time_per_stop | hub_number_of_stops * .DELIVERY_TIME_PER_STOP | hour/month
hub_time_per_tour | hub_time/.TOURS_PER_MONTH[Large] | hour
hub_vehicle | MAX( INT(hub_time_per_tour/.MAX_OPERATING_TIME_OF_VEHICLE)+1; INT(hub_packages_per_tour/.HUB_VEHICLE_CAPACITY)+1 ) | vehicle
kWh_consumption | hub_km_in_area*.kWh_CONSUMPTION_PER_KM+SUM(kWh_consumption_per_LSP_non_adopter*Demand_and_behaviour.LSP_Potential_Adopters) | kWh/month
kWh_consumption_per_LSP_non_adopter[LSP] | IF TIME <= .TIME_OF_POLICY THEN 0 ELSE LSP_non_adopter_km_in_area*.kWh_CONSUMPTION_PER_KM | kWh/month/LSP
LSP_non_adopter_km_in_area[LSP] | number_of_stops_per_LSP_non_adopter*.KM_PER_STOP | km/month/LSP
maximum_number_of_stops | SUM(.NUMBER_OF_RECEIVERS)*.MAXIMUM_NUMBER_OF_STOPS_PER_MONTH_PER_RECEIVER | stop/month
number_of_stops_per_LSP_non_adopter[LSP] | (Demand_and_behaviour.demand_per_LSP-demand_per_LSP_non_adopter_to_be_delivered_at_hub)/.PACKAGES_PER_STOP | stop/LSP/month
packages_per_tour_per_LSP[LSP] | Demand_and_behaviour.demand_per_LSP/.TOURS_PER_MONTH | package/LSP
share_of_demand_per_LSP_non_adopter_to_be_delivered_at_the_hub[LSP] | demand_per_LSP_non_adopter_to_be_delivered_at_hub/Demand_and_behaviour.demand_per_LSP | dmnl
time_for_delivering_packages_per_LSP_non_adopter[LSP] | .DELIVERY_TIME_PER_PACKAGE*demand_per_LSP_non_adopter_to_be_delivered_to_receivers | hour/LSP/month
time_for_distance_per_LSP_non_adopter[LSP] | LSP_non_adopter_km_in_area/.SPEED_IN_AREA | hour/LSP/month
time_for_stops_per_LSP_non_adopter[LSP] | .DELIVERY_TIME_PER_STOP*number_of_stops_per_LSP_non_adopter | hour/LSP/month
time_for_unloading_to_the_hub_per_LSP_non_adopter[LSP] | demand_per_LSP_non_adopter_to_be_delivered_at_hub*.TIME_FOR_UNLOADING_TO_THE_HUB | hour/LSP/month
time_in_area_per_LSP_adopter[LSP] | .TIME_FOR_UNLOADING_TO_THE_HUB * Demand_and_behaviour.demand_per_LSP | hour/month/LSP
time_in_area_per_LSP_non_adopter[LSP] | time_for_unloading_to_the_hub_per_LSP_non_adopter + time_for_delivering_packages_per_LSP_non_adopter + time_for_stops_per_LSP_non_adopter + time_for_distance_per_LSP_non_adopter | hour/month/LSP
time_per_tour_per_LSP_adopter[LSP] | time_in_area_per_LSP_adopter / .TOURS_PER_MONTH | hour/LSP
time_per_tour_per_LSP_non_adopter[LSP] | time_in_area_per_LSP_non_adopter / .TOURS_PER_MONTH | hour/LSP
time_to_and_from_area | .KM_TO_AND_FROM_AREA/.SPEED_TO_AND_FROM_AREA | hour/vehicle
total_km_in_area | SUM(Demand_and_behaviour.LSP_Potential_Adopters*LSP_non_adopter_km_in_area)+hub_km_in_area | km/month
total_number_of_stops | hub_number_of_stops+SUM(number_of_stops_per_LSP_non_adopter*.NUMBER_OF_LSP) | delivery/month
total_vehicle_in_the_area | hub_vehicle+SUM(vehicle_per_LSP_non_adopter*Demand_and_behaviour.LSP_Potential_Adopters*(1-share_of_demand_per_LSP_non_adopter_to_be_delivered_at_the_hub)) | vehicle
vehicle_per_LSP_adopter[LSP] | MAX( INT(time_per_tour_per_LSP_adopter/(.MAX_OPERATING_TIME_OF_VEHICLE-time_to_and_from_area))+1; INT(packages_per_tour_per_LSP/.LSP_VEHICLE_CAPACITY)+1 ) | vehicle/LSP
vehicle_per_LSP_non_adopter[LSP] | MAX( INT(time_per_tour_per_LSP_non_adopter/(.MAX_OPERATING_TIME_OF_VEHICLE-time_to_and_from_area))+1; INT(packages_per_tour_per_LSP/.LSP_VEHICLE_CAPACITY)+1 ) | vehicle/LSP